## Overview
Mass Emissions Cap and Trade (MECT) Calculation Tool Mass Emissions Cap and Trade Program Emissions Banking and Trading Programs Texas Commission on Environmental Quality
TCEQ Form 20941 – Version 1.0 – Rev. 2/22
Overview:
This tool is designed to assist with the calculation of Emission Factors (EF) and Level of Activity (LOA) for use in Annual Compliance Reports to the Mass Emissions Cap and Trade (MECT) Program for the following.
1. To calculate a weighted average emission EF if a facility was retested during the control period. If a facility was stack tested at any point during the control period, the emission factor from that test will need to be used to calculate emissions from the date of the test forward. Since multiple emission factors cannot be input into the reporting system, a weighted emission factor will need to be used.
2. To convert LOA from fuel usage to horsepower-hour (hp-hr).
3. To convert LOA from fuel usage to million British thermal units (MMBtu)
For reporting emissions to MECT, the LOA and EF should be provided in units that correspond to the facility's Emission Specification for Attainment Demonstration (ESAD) found in 30 Texas Administrative Code Chapter 117. For engines, units should be reported in terms of hp-hr. Most additional facilities (e.g., boilers, heaters, turbines, etc.) should have LOA and EF in MMBtu.
When all required information has been input, the values in the YELLOW columns will automatically calculate the information for input into STEERS. Please ensure the final NOx emission values in STEERS match up with what was calculated in the document. If there are any calculation discrepancies, please contact the EBT team.
ebt@tceq.texas.gov
Under Texas Government Code 559.003(b), individuals are entitled to receive and review any information we collect by means of a form that they complete and file with the TCEQ in a paper or electronic format on the TCEQ website. If you have questions on how to fill out this form or about the Mass Emissions Cap and Trade Program, please contact us at 512-239-1250.
To Submit:
1. A copy of the worksheet(s) with the inputs should be provided as an attachment to the MECT Annual Compliance Report through the State of Texas Environmental Electronic Reporting System (STEERS).
2. Supporting documentation for the input values must also be provided with the MECT Annual Compliance Report. Supporting documentation checklists are available on the EBT webpage
https://www.tceq.texas.gov/airquality/banking/mass_ect_prog.html
3. If attachments exceed the STEERS size limit (20 megabytes) you may email documents to the EBT Team, or you may upload the files via the TCEQ File transfer protocol secure (FTPS).
Email EBT at:
ebt@tceq.texas.gov
See the link below for additional information about submitting via FTPS:
https://ftps.tceq.texas.gov/help/
Printing Tips:
While EBT does not need a hard copy of the calculation tool, you may want to print for you records. Here are some tips to follow:
1. The default printing setup for each sheet in the workbook is set for all columns on one sheet of paper. This will make the printout easier to review for future reference. We have also set the print areas to not include the instructions on each sheet.
2. You have access to change all printing settings to fit your needs and printed font size. Some common options include:
A. Change the area you are printing (whole active sheet or a selection);
B. Change the orientation (portrait or landscape);
C. Change the margin size; and
D. Change the scaling (all columns on one sheet, full size, your own custom selection, etc.).
Table of Contents: Click to jump to the sheet
LOA and Weighted EF (hp-hr)
LOA and Weighted EF (MMBtu)
LOA Conversion (hp-hr)
LOA Conversion (MMBtu)

## LOA and Weighted EF (hp-hr)
LOA and Weighted EF for Engines Reporting in HP-HR
Instructions
For each facility identification number (FIN) entered, complete each cell from left to right
Blank cells require data input or selection from a drop-down menu
Gray cells will auto-calculate based on the inputs to the blank cells
Yellow cells are the final values LOA and EF values that should be entered for the FIN in the Annual Compliance Report
Table Code Index
(a) Fuel Use from January 1 of the control period to the date that the new stack test was conducted
(b) Higher heating value of the fuel used
(c) Fuel Consumption Factor, or Heat Rate, of the engine
(d) LOA is calculated using the following equation: ((Fuel Use)*(Heating Value))/(Fuel Consumption Factor)
(e) Fuel Use from the date the new stack test was conducted to December 31 of the control period
The weighted emission factor is calculated using the following equation:
Example Table
FIN | Fuel Use 1 (scf/yr or gal/yr)(a) | Heating Value 1 (Btu/scf or Btu/gal)(b) | Fuel Consumption Factor 1 (Btu/hp-hr)(c) | Emission Factor 1 Basis | Emission Factor 1 (g/hp-hr) | LOA 1 (hp-hr/yr) (d) | Fuel Use 2 (scf/yr or gal/yr)(e) | Heating Value 2 (Btu/scf or Btu/gal)(b) | Fuel Consumption Factor 2 (Btu/hp-hr)(c) | Emission Factor 2 Basis | Emission Factor 2 (g/hp-hr) | LOA 2 (hp-hr/yr) (d) | LOA Total (hp-hr/yr) | Weighted Emission Factor (g/hp-hr)
Example 1 | 1000000 | 1200 | 8600 | Stack Test | 1 | 139534.8837 | 2000000 | 1200 | 8600 | Stack Test | 0.5 | 279069.7674 | 418604.6512 | 0.66667
Example 2 | 2000000 | 1000 | 8500 | AP-42 | 4 | 235294.1176 | 2000000 | 1000 | 8500 | Stack Test | 2 | 235294.1176 | 470588.2353 | 3
1. LOA and Weighted EF for Engines Reporting in HP-HR Table
FIN | Fuel Use 1 (scf/yr or gal/yr)(a) | Heating Value 1 (Btu/scf or Btu/gal)(b) | Fuel Consumption Factor 1 (Btu/hp-hr)(c) | Emission Factor 1 Basis | Emission Factor 1 (g/hp-hr) | LOA 1 (hp-hr/yr) (d) | Fuel Use 2 (scf/yr or gal/yr)(e) | Heating Value 2 (Btu/scf or Btu/gal)(b) | Fuel Consumption Factor 2 (Btu/hp-hr)(c) | Emission Factor 2 Basis | Emission Factor 2 (g/hp-hr) | LOA 2 (hp-hr/yr) (d) | LOA Total (hp-hr/yr) | Weighted Emission Factor (g/hp-hr)
𝑬𝑭_𝑾=((𝑬𝑭_𝟏∗𝑳𝑶𝑨_𝟏 )+(𝑬𝑭_𝟐∗𝑳𝑶𝑨_𝟐 ))/(𝑳𝑶𝑨_𝟏+𝑳𝑶𝑨_𝟐 )

## LOA and Weighted EF (MMBtu)
LOA and Weighted EF for Facilities Reporting in MMBtu
Instructions
For each facility identification number (FIN) entered, complete each cell from left to right
Blank cells require data input or selection from a drop-down menu
Gray cells will auto-calculate based on the inputs to the blank cells
Yellow cells are the final values LOA and EF values that should be entered for the FIN in the Annual Compliance Report
Table Code Index
(a) Fuel Use from January 1 of the control period to the date that the new stack test was conducted
(b) Higher heating value of the fuel used
(c) LOA is calculated using the following equation: ((Fuel Use)*(Heating Value))/1000000
(d) Fuel Use from the date the new stack test was conducted to December 31 of the control period
The weighted emission factor is calculated using the following equation:
Example Table
FIN | Fuel Use 1 (scf/yr or gal/yr)(a) | Heating Value 1 (Btu/scf or Btu/gal)(b) | Emission Factor 1 Basis | Emission Factor 1 (lb/MMBtu) | LOA 1 (MMBtu/yr) (c) | Fuel Use 2 (scf/yr or gal/yr)(d) | Heating Value 2 (Btu/scf or Btu/gal)(b) | Emission Factor 2 Basis | Emission Factor 2 (lb/MMBtu) | LOA 2 (MMBtu/yr) (c) | LOA Total (MMBtu/yr) | Weighted Emission Factor (lb/MMBtu)
Example 1 | 1000000 | 1200 | Stack Test | 1 | 1200 | 2000000 | 1200 | Stack Test | 0.5 | 2400 | 3600 | 0.66667
Example 2 | 2000000 | 1000 | AP-42 | 4 | 2000 | 2000000 | 1000 | Stack Test | 2 | 2000 | 4000 | 3
1. LOA and Weighted EF for Facilities Reporting in MMBtu Table
FIN | Fuel Use 1 (scf/yr or gal/yr)(a) | Heating Value 1 (Btu/scf or Btu/gal)(b) | Emission Factor 1 Basis | Emission Factor 1 (lb/MMBtu) | LOA 1 (MMBtu/yr) (c) | Fuel Use 2 (scf/yr or gal/yr)(d) | Heating Value 2 (Btu/scf or Btu/gal)(b) | Emission Factor 2 Basis | Emission Factor 2 (lb/MMBtu) | LOA 2 (MMBtu/yr) (c) | LOA Total (MMBtu/yr) | Weighted Emission Factor (lb/MMBtu)
𝑬𝑭_𝑾=((𝑬𝑭_𝟏∗𝑳𝑶𝑨_𝟏 )+(𝑬𝑭_𝟐∗𝑳𝑶𝑨_𝟐 ))/(𝑳𝑶𝑨_𝟏+𝑳𝑶𝑨_𝟐 )

## LOA Conversion (hp-hr)
LOA for Engines Reporting in HP-HR
Instructions
For each facility identification number (FIN) entered, complete each cell from left to right
Blank cells require data input or selection from a drop-down menu
Yellow cells are the final values LOA and EF values that should be entered for the FIN in the Annual Compliance Report
Table Code Index
(a) Fuel Use for the entire control period
(b) Higher heating value of the fuel used
(c) Fuel Consumption Factor, or Heat Rate, of the engine
(d) LOA is calculated using the following equation: ((Fuel Use)*(Heating Value))/(Fuel Consumption Factor)
Example Table
FIN | Fuel Use (scf/yr or gal/yr)(a) | Heating Value (Btu/scf or Btu/gal)(b) | Fuel Consumption Factor (Btu/hp-hr)(c) | LOA Total (hp-hr/yr)(d)
Example 1 | 1000000 | 1200 | 8600 | 139534.8837
Example 2 | 2000000 | 1000 | 8500 | 235294.1176
1. LOA for Engines Reporting in HP-HR Table
FIN | Fuel Use (scf/yr or gal/yr)(a) | Heating Value (Btu/scf or Btu/gal)(b) | Fuel Consumption Factor (Btu/hp-hr)(c) | LOA Total (hp-hr/yr)(d)

## LOA Conversion (MMBtu)
LOA for Facilities Reporting in MMBtu
Instructions
For each facility identification number (FIN) entered, complete each cell from left to right
Blank cells require data input or selection from a drop-down menu
Yellow cells are the final LOA values that should be entered for the FIN in the Annual Compliance Report
Table Code Index
(a) Fuel Use for the entire control period
(b) Higher heating value of the fuel used
(c) LOA is calculated using the following equation: ((Fuel Use)*(Heating Value))/1000000
Example Table
FIN | Fuel Use (scf/yr or gal/yr)(a) | Heating Value (Btu/scf or Btu/gal)(b) | LOA Total (MMBtu/yr)(c)
Example 1 | 1000000 | 1200 | 1200
Example 2 | 2000000 | 1000 | 2000
1. LOA for Facilities Reporting in MMBtu Table
FIN | Fuel Use (scf/yr or gal/yr)(a) | Heating Value (Btu/scf or Btu/gal)(b) | LOA Total (MMBtu/yr)(c)

## Sheet1 (hidden)
EF Basis
Stack Test
Manufacturer's Data
AP-42