## Summary
Representative Weighted Average Diesel Marine Engine Activity Parameters
Activity | Category 1 |  | Category 2 | Under 37 KW |  | Recreational Marine
Description | Propulsion | Auxiliary | Propulsion | Propulsion | Auxiliary | Inboard | Outboard
Median Life (years) | 13 | 17 | 23 | 13 | 17 | 20 | 20
Annual Activity (hours) | 1610 | 858 | 3960 | 943 | 724 | 200 | 150
Engine Service Life (hours) | 20930 | 14586 | 91080 | 12259 | 12308 | 4000 | 3000
Load Factor | 56% | 57% | 82% | 45% | 56% | 35% | 35%
Engine Service Life at 100% Load (hours) | 11721 | 8314 | 74686 | 5516.55 | 6892.48 | 1400 | 1050
Category 1 Propulsion Engines by Diplacement Category - Load Factors
Displacement | < 35 KW/L |  |  |  | >= 35 KW/L
Category | <= 600 KW | 600<KW<=1000 | 1000<KW<=1400 | >1400 KW | <= 600 KW | 600<KW<=1000 | 1000<KW<=1400 | >1400 KW
DISP<0.9 and 37<KW<=75 | 45%
DISP<0.9 and >75KW | 45% |  |  |  | 45%
0.9<=DISP<1.2 | 45% |  |  |  | 45%
1.2<=DISP<2.5 | 51% | 79% | 79% |  | 45% | 79%
2.5<=DISP<3.5 | 45% | 79% | 79%
3.5<=DISP<5.0 | 45% | 79% | 79% | 79% |  |  | 79% | 79%
Category 1 Propulsion Engines by Displacement Category - Service Lives (hours)
Displacement | < 35 KW/L |  |  |  | >= 35 KW/L
Category | <= 600 KW | 600<KW<=1000 | 1000<KW<=1400 | >1400 KW | <= 600 KW | 600<KW<=1000 | 1000<KW<=1400 | >1400 KW
DISP<0.9 and 37<KW<=75 | 26046.6667
DISP<0.9 and >75KW | 26046.6667 |  |  |  | 26046.6667
0.9<=DISP<1.2 | 26046.6667 |  |  |  | 26046.6667
1.2<=DISP<2.5 | 22982.3529 | 14836.7089 | 14836.7089 |  | 26046.6667 | 14836.7089
2.5<=DISP<3.5 | 26046.6667 | 14836.7089 | 14836.7089
3.5<=DISP<5.0 | 26046.6667 | 14836.7089 | 14836.7089 | 14836.7089 |  |  | 14836.7089 | 14836.7089
Category 1 Auxiliary Engines by Displacement Category - Load Factors
Displacement | < 35 KW/L |  |  |  | >= 35 KW/L
Category | <= 600 KW | 600<KW<=1000 | 1000<KW<=1400 | >1400 KW | <= 600 KW | 600<KW<=1000 | 1000<KW<=1400 | >1400 KW
DISP<0.9 and 37<KW<=75 | 56% |  |  |  | 56%
DISP<0.9 and >75KW | 56% |  |  |  | 56%
0.9<=DISP<1.2 | 56% | [5 empty] | 65%
1.2<=DISP<2.5 | 57% | 65% | [5 empty] | 65%
2.5<=DISP<3.5 | 56% | 65% | 65%
3.5<=DISP<5.0 | 56% | 65% | 65% | 65%
Category 1 Auxiliary Engines by Displacement Category - Service Lives (hours)
Displacement | < 35 KW/L |  |  |  | >= 35 KW/L
Category | <= 600 KW | 600<KW<=1000 | 1000<KW<=1400 | >1400 KW | <= 600 KW | 600<KW<=1000 | 1000<KW<=1400 | >1400 KW
DISP<0.9 and 37<KW<=75 | 14846.4286 |  |  |  | 14846.4286
DISP<0.9 and >75KW | 14846.4286 |  |  |  | 14846.4286
0.9<=DISP<1.2 | 14846.4286 | [5 empty] | 12790.7692
1.2<=DISP<2.5 | 14585.9649 | 12790.7692 | [5 empty] | 12790.7692
2.5<=DISP<3.5 | 14846.4286 | 12790.7692 | 12790.7692
3.5<=DISP<5.0 | 14846.4286 | 12790.7692 | 12790.7692 | 12790.7692
Category 2 Engine Load Factors and Service Lives by Vessel Type
Vessel | Load | Engine Service
Type | Factor | Life (hours)
Deep Water Cargo | 80% | 93357.5
Tow Boats | 85% | 87865.8824
Ferries | 68% | 109832.3529
Commercial Fishing | 66% | 113160.6061
Great Lake | 84% | 88911.9048
Coast Guard | 75% | 99581.3333
Offshore | 83% | 89983.1325
Research | 82% | 91080.4878
Under 37 KW Load Factors and Service Lives by Engine Type
Engine | Load | Engine Service
Type | Factor | Life (hours)
Propulsion | 45% | 12259
Auxiliary | 56% | 12308
Recreational Marine Load Factors and Service Lives by Engine Type
Engine | Load | Engine Service
Type | Factor | Life (hours)
Inboard | 35% | 4000
Outboard | 35% | 3000

## RIA-C1 Propulsion
Regulatory Impact Analysis: Control of Emissions of Air Pollution from Locomotive Engines and Marine Compression Ignition Engines Less than 30 Liters per Cylinder
Source: | U.S. Environmental Protection Agency
EPA420-R-08-001, March 2008
https://nepis.epa.gov/Exe/ZyPDF.cgi/P10023S4.PDF?Dockey=P10023S4.PDF
Table 3-2: Inventory Inputs for C1 Propulsion Standard Power Density Engines <35 KW/L, Page 3-9
Displacement | <= 600 KW |  |  |  | 600 < KW <= 1,000 |  |  |  | 1000 < KW <= 1,400 KW |  |  |  | > 1,400 KW |  |  |  | Total
Category | 2002 Population | Average KW | Load Factor | Activity (hours) | 2002 Population | Average KW | Load Factor | Activity (hours) | 2002 Population | Average KW | Load Factor | Activity (hours) | 2002 Population | Average KW | Load Factor | Activity (hours) | Population
DISP<0.9 and 37<KW<=75 | 1665 | 43 | 45% | 943 | 0 |  |  |  | 0 |  |  |  | 0 |  |  |  | 1665
DISP<0.9 and >75KW | 1102 | 154 | 45% | 943 | 0 |  |  |  | 0 |  |  |  | 0 |  |  |  | 1102
0.9<=DISP<1.2 | 19255 | 128 | 45% | 943 | 0 |  |  |  | 0 |  |  |  | 0 |  |  |  | 19255
1.2<=DISP<2.5 | 23561 | 294 | 51% | 1905 | 795 | 781 | 79% | 4503 | 1013 | 1065 | 79% | 4503 | 0 |  |  |  | 25369
2.5<=DISP<3.5 | 5898 | 397 | 45% | 943 | 675 | 832 | 79% | 4503 | 186 | 1194 | 79% | 4503 | 0 |  |  |  | 6759
3.5<=DISP<5.0 | 205 | 404 | 45% | 943 | 308 | 748 | 79% | 4503 | 212 | 1119 | 79% | 4503 | 1264 | 1492 | 79% | 4503 | 1989
Total | 51686 |  |  |  | 1778 |  |  |  | 1411 |  |  |  | 1264 |  |  |  | 56139
Table 3-3: Inventory Inputs for C1 Propulsion High Power Density Engines >=35 KW/L, Page 3-10
Displacement | <= 600 KW |  |  |  | 600 < KW <= 1,000 |  |  |  | 1000 < KW <= 1,400 KW |  |  |  | > 1,400 KW |  |  |  | Total
Category | 2002 Population | Average KW | Load Factor | Activity (hours) | 2002 Population | Average KW | Load Factor | Activity (hours) | 2002 Population | Average KW | Load Factor | Activity (hours) | 2002 Population | Average KW | Load Factor | Activity (hours) | Population
DISP<0.9 and 37<KW<=75 | 0 |  |  |  | 0 |  |  |  | 0 |  |  |  | 0 |  |  |  | 0
DISP<0.9 and >75KW | 3151 | 165 | 45% | 943 | 0 |  |  |  | 0 |  |  |  | 0 |  |  |  | 3151
0.9<=DISP<1.2 | 21 | 313 | 45% | 943 | 0 |  |  |  | 0 |  |  |  | 0 |  |  |  | 21
1.2<=DISP<2.5 | 1338 | 341 | 45% | 943 | 102 | 678 | 79% | 4503 | 0 |  |  |  | 0 |  |  |  | 1440
2.5<=DISP<3.5 | 0 |  |  |  | 0 |  |  |  | 0 |  |  |  | 0 |  |  |  | 0
3.5<=DISP<5.0 | 0 |  |  |  | 0 |  |  |  | 214 | 1176 | 79% | 4503 | 361 | 1765 | 79% | 4503 | 575
Total | 4510 |  |  |  | 102 |  |  |  | 214 |  |  |  | 361 |  |  |  | 5187
Tables 3-4 and 3-5: Baseline PM10, NOX, HC, and CO Emission Factors for C1 Propulsion Engines, Page 3-11
Displacement | PM10 (gm/kw-hr) |  |  | NOX (gm/kw-hr) |  |  | HC (gm/kw-hr) |  |  | CO (gm/kw-hr)
Category | Base | Tier 1 | Tier 2 | Base | Tier 1 | Tier 2 | Base | Tier 1 | Tier 2 | Base | Tier 1 | Tier 2
DISP<0.9 | 0.54 | 0.54 | 0.23 | 10 | 9.8 | 5.7 | 0.41 | 0.41 | 0.41 | 1.6 | 1.6 | 1.6
0.9<=DISP<1.2 | 0.47 | 0.47 | 0.12 | 10 | 9.8 | 6.1 | 0.32 | 0.32 | 0.32 | 1.6 | 1.6 | 0.9
1.2<=DISP<2.5 | 0.34 | 0.34 | 0.13 | 10 | 9.8 | 6 | 0.27 | 0.27 | 0.19 | 1.6 | 1.6 | 1.1
2.5<=DISP<3.5 | 0.3 | 0.3 | 0.13 | 10 | 9.1 | 6 | 0.27 | 0.27 | 0.19 | 1.6 | 1.6 | 1.1
3.5<=DISP<5.0 | 0.3 | 0.3 | 0.13 | 11 | 9.2 | 6 | 0.27 | 0.27 | 0.19 | 1.8 | 1.8 | 1.1
Section 3.1.2.1 Parameters for C1 Propulsion Engines
Description | Parameter
Median Life (years) | 13
Annual Population Growth Rate | 100.9%
Tier 1 Start Year | 2000
Tier 2 Start Years | 2004 - 2007
Brake Specific Fuel Consumption (gm/kw-hr) | 213
Table 3-6: Baseline (50-State) Emissions for C1 Propulsion Engines (short tons), Page 3-13
Year | PM10 | PM2.5 | NOX | VOC | HC | CO | SO2
2002 | 13328 | 12928 | 335561 | 9488 | 9010 | 55303 | 36201
2003 | 13690 | 13279 | 336369 | 9573 | 9091 | 55801 | 36528
2004 | 13807 | 13393 | 332798 | 9561 | 9080 | 55722 | 36862
2005 | 13873 | 13457 | 328810 | 9550 | 9069 | 55582 | 37192
2006 | 13872 | 13456 | 324900 | 9540 | 9060 | 55450 | 36827
2007 | 12230 | 11863 | 316663 | 9415 | 8941 | 54423 | 19121
2008 | 10961 | 10632 | 308524 | 9291 | 8824 | 53405 | 6299
2009 | 10710 | 10388 | 300509 | 9170 | 8708 | 52401 | 6355
2010 | 10304 | 9995 | 292651 | 9051 | 8595 | 51414 | 4705
2011 | 9916 | 9619 | 284979 | 8934 | 8484 | 50445 | 3513
2012 | 9471 | 9187 | 277551 | 8821 | 8377 | 49497 | 1862
2013 | 9003 | 8733 | 270764 | 8711 | 8273 | 48574 | 664
2014 | 8587 | 8330 | 264634 | 8606 | 8173 | 47680 | 799
2015 | 8155 | 7910 | 258879 | 8507 | 8079 | 46827 | 857
2016 | 7718 | 7487 | 253538 | 8415 | 7992 | 46023 | 865
2017 | 7346 | 7126 | 249327 | 8347 | 7927 | 45368 | 872
2018 | 7058 | 6846 | 246339 | 8304 | 7886 | 44879 | 879
2019 | 6805 | 6601 | 243964 | 8272 | 7855 | 44482 | 886
2020 | 6632 | 6433 | 242764 | 8269 | 7852 | 44301 | 893
2021 | 6538 | 6342 | 242677 | 8293 | 7876 | 44329 | 900
2022 | 6470 | 6276 | 242990 | 8326 | 7907 | 44423 | 907
2023 | 6422 | 6229 | 243640 | 8367 | 7946 | 44571 | 915
2024 | 6388 | 6197 | 244563 | 8414 | 7990 | 44760 | 923
2025 | 6368 | 6177 | 245736 | 8466 | 8040 | 44987 | 931
2026 | 6359 | 6168 | 247141 | 8523 | 8094 | 45248 | 939
2027 | 6363 | 6173 | 248720 | 8584 | 8152 | 45539 | 946
2028 | 6381 | 6190 | 250474 | 8649 | 8214 | 45861 | 954
2029 | 6410 | 6218 | 252384 | 8719 | 8280 | 46209 | 962
2030 | 6451 | 6258 | 254450 | 8792 | 8349 | 46583 | 970
2031 | 6499 | 6304 | 256608 | 8868 | 8421 | 46975 | 978
2032 | 6552 | 6356 | 258851 | 8946 | 8495 | 47385 | 986
2033 | 6611 | 6413 | 261181 | 9026 | 8572 | 47811 | 995
2034 | 6671 | 6471 | 263532 | 9107 | 8649 | 48241 | 1006
2035 | 6731 | 6529 | 265903 | 9189 | 8727 | 48675 | 1015
2036 | 6791 | 6588 | 268297 | 9272 | 8805 | 49114 | 1023
2037 | 6852 | 6647 | 270711 | 9356 | 8885 | 49556 | 1032
2038 | 6914 | 6707 | 273148 | 9440 | 8965 | 50002 | 1040
2039 | 6976 | 6767 | 275606 | 9525 | 9045 | 50452 | 1050
2040 | 7039 | 6828 | 278086 | 9610 | 9127 | 50906 | 1059
2002 Engine Population Summary
Displacement | < 35 KW/L |  |  |  |  | >= 35 KW/L |  |  |  |  | Grand
Category | <= 600 KW | 600<KW<=1000 | 1000<KW<=1400 | >1400 KW | Total | <= 600 KW | 600<KW<=1000 | 1000<KW<=1400 | >1400 KW | Total | Total
DISP<0.9 and 37<KW<=75 | 1665 | 0 | 0 | 0 | 1665 | 0 | 0 | 0 | 0 | 0 | 1665
DISP<0.9 and >75KW | 1102 | 0 | 0 | 0 | 1102 | 3151 | 0 | 0 | 0 | 3151 | 4253
0.9<=DISP<1.2 | 19255 | 0 | 0 | 0 | 19255 | 21 | 0 | 0 | 0 | 21 | 19276
1.2<=DISP<2.5 | 23561 | 795 | 1013 | 0 | 25369 | 1338 | 102 | 0 | 0 | 1440 | 26809
2.5<=DISP<3.5 | 5898 | 675 | 186 | 0 | 6759 | 0 | 0 | 0 | 0 | 0 | 6759
3.5<=DISP<5.0 | 205 | 308 | 212 | 1264 | 1989 | 0 | 0 | 214 | 361 | 575 | 2564
Total | 51686 | 1778 | 1411 | 1264 | 56139 | 4510 | 102 | 214 | 361 | 5187 | 61326
Average KW Summary
Displacement | < 35 KW/L |  |  |  |  | >= 35 KW/L
Category | <= 600 KW | 600<KW<=1000 | 1000<KW<=1400 | >1400 KW |  | <= 600 KW | 600<KW<=1000 | 1000<KW<=1400 | >1400 KW
DISP<0.9 and 37<KW<=75 | 43 | 0 | 0 | 0 |  | 0 | 0 | 0 | 0
DISP<0.9 and >75KW | 154 | 0 | 0 | 0 |  | 165 | 0 | 0 | 0
0.9<=DISP<1.2 | 128 | 0 | 0 | 0 |  | 313 | 0 | 0 | 0
1.2<=DISP<2.5 | 294 | 781 | 1065 | 0 |  | 341 | 678 | 0 | 0
2.5<=DISP<3.5 | 397 | 832 | 1194 | 0 |  | 0 | 0 | 0 | 0
3.5<=DISP<5.0 | 404 | 748 | 1119 | 1492 |  | 0 | 0 | 1176 | 1765
Load Factor Summary
Displacement | < 35 KW/L |  |  |  |  | >= 35 KW/L
Category | <= 600 KW | 600<KW<=1000 | 1000<KW<=1400 | >1400 KW |  | <= 600 KW | 600<KW<=1000 | 1000<KW<=1400 | >1400 KW
DISP<0.9 and 37<KW<=75 | 45% | 0% | 0% | 0% |  | 0% | 0% | 0% | 0%
DISP<0.9 and >75KW | 45% | 0% | 0% | 0% |  | 45% | 0% | 0% | 0%
0.9<=DISP<1.2 | 45% | 0% | 0% | 0% |  | 45% | 0% | 0% | 0%
1.2<=DISP<2.5 | 51% | 79% | 79% | 0% |  | 45% | 79% | 0% | 0%
2.5<=DISP<3.5 | 45% | 79% | 79% | 0% |  | 0% | 0% | 0% | 0%
3.5<=DISP<5.0 | 45% | 79% | 79% | 79% |  | 0% | 0% | 79% | 79%
Activity Summary (annual hours per engine)
Displacement | < 35 KW/L |  |  |  |  | >= 35 KW/L
Category | <= 600 KW | 600<KW<=1000 | 1000<KW<=1400 | >1400 KW |  | <= 600 KW | 600<KW<=1000 | 1000<KW<=1400 | >1400 KW
DISP<0.9 and 37<KW<=75 | 943 | 0 | 0 | 0 |  | 0 | 0 | 0 | 0
DISP<0.9 and >75KW | 943 | 0 | 0 | 0 |  | 943 | 0 | 0 | 0
0.9<=DISP<1.2 | 943 | 0 | 0 | 0 |  | 943 | 0 | 0 | 0
1.2<=DISP<2.5 | 1905 | 4503 | 4503 | 0 |  | 943 | 4503 | 0 | 0
2.5<=DISP<3.5 | 943 | 4503 | 4503 | 0 |  | 0 | 0 | 0 | 0
3.5<=DISP<5.0 | 943 | 4503 | 4503 | 4503 |  | 0 | 0 | 4503 | 4503
2002 Engine Population Distribution
Displacement | < 35 KW/L |  |  |  |  | >= 35 KW/L |  |  |  |  | Grand
Category | <= 600 KW | 600<KW<=1000 | 1000<KW<=1400 | >1400 KW | Total | <= 600 KW | 600<KW<=1000 | 1000<KW<=1400 | >1400 KW | Total | Total
DISP<0.9 and 37<KW<=75 | 2.715% | 0% | 0% | 0% | 2.715% | 0% | 0% | 0% | 0% | 0% | 2.715%
DISP<0.9 and >75KW | 1.797% | 0% | 0% | 0% | 1.797% | 5.138% | 0% | 0% | 0% | 5.138% | 6.935%
0.9<=DISP<1.2 | 31.4% | 0% | 0% | 0% | 31.4% | 0.03424% | 0% | 0% | 0% | 0.03424% | 31.43%
1.2<=DISP<2.5 | 38.42% | 1.296% | 1.652% | 0% | 41.37% | 2.182% | 0.1663% | 0% | 0% | 2.348% | 43.72%
2.5<=DISP<3.5 | 9.617% | 1.101% | 0.3033% | 0% | 11.02% | 0% | 0% | 0% | 0% | 0% | 11.02%
3.5<=DISP<5.0 | 0.3343% | 0.5022% | 0.3457% | 2.061% | 3.243% | 0% | 0% | 0.349% | 0.5887% | 0.9376% | 4.181%
Total | 84.28% | 2.899% | 2.301% | 2.061% | 91.54% | 7.354% | 0.1663% | 0.349% | 0.5887% | 8.458% | 100%
Activity Weighting by Population (annual hours)
Displacement | < 35 KW/L |  |  |  |  | >= 35 KW/L |  |  |  |  | Grand
Category | <= 600 KW | 600<KW<=1000 | 1000<KW<=1400 | >1400 KW |  | <= 600 KW | 600<KW<=1000 | 1000<KW<=1400 | >1400 KW |  | Total
DISP<0.9 and 37<KW<=75 | 25.6024 | 0 | 0 | 0 |  | 0 | 0 | 0 | 0 |  | 25.6024
DISP<0.9 and >75KW | 16.9453 | 0 | 0 | 0 |  | 48.4524 | 0 | 0 | 0 |  | 65.3977
0.9<=DISP<1.2 | 296.081 | 0 | 0 | 0 |  | 0.32291 | 0 | 0 | 0 |  | 296.4039
1.2<=DISP<2.5 | 731.887 | 58.3747 | 74.3818 | 0 |  | 20.5742 | 7.4896 | 0 | 0 |  | 892.7073
2.5<=DISP<3.5 | 90.6926 | 49.5634 | 13.6575 | 0 |  | 0 | 0 | 0 | 0 |  | 153.9135
3.5<=DISP<5.0 | 3.1523 | 22.6156 | 15.5666 | 92.8121 |  | 0 | 0 | 15.7134 | 26.5072 |  | 176.3672
Weighted Average Activity | [10 empty] | 1610.392
Activity Summary for 2002 Population (annual hours for all engines)
Displacement | < 35 KW/L |  |  |  |  | >= 35 KW/L |  |  |  |  | Grand
Category | <= 600 KW | 600<KW<=1000 | 1000<KW<=1400 | >1400 KW | Total | <= 600 KW | 600<KW<=1000 | 1000<KW<=1400 | >1400 KW | Total | Total
DISP<0.9 and 37<KW<=75 | 1570095 | 0 | 0 | 0 | 1570095 | 0 | 0 | 0 | 0 | 0 | 1570095
DISP<0.9 and >75KW | 1039186 | 0 | 0 | 0 | 1039186 | 2971393 | 0 | 0 | 0 | 2971393 | 4010579
0.9<=DISP<1.2 | 18157465 | 0 | 0 | 0 | 18157465 | 19803 | 0 | 0 | 0 | 19803 | 18177268
1.2<=DISP<2.5 | 44883705 | 3579885 | 4561539 | 0 | 53025129 | 1261734 | 459306 | 0 | 0 | 1721040 | 54746169
2.5<=DISP<3.5 | 5561814 | 3039525 | 837558 | 0 | 9438897 | 0 | 0 | 0 | 0 | 0 | 9438897
3.5<=DISP<5.0 | 193315 | 1386924 | 954636 | 5691792 | 8226667 | 0 | 0 | 963642 | 1625583 | 2589225 | 10815892
Total | 71405580 | 8006334 | 6353733 | 5691792 | 91457439 | 4252930 | 459306 | 963642 | 1625583 | 7301461 | 98758900
Activity Distribution for 2002 Engine Population
Displacement | < 35 KW/L |  |  |  |  | >= 35 KW/L |  |  |  |  | Grand
Category | <= 600 KW | 600<KW<=1000 | 1000<KW<=1400 | >1400 KW | Total | <= 600 KW | 600<KW<=1000 | 1000<KW<=1400 | >1400 KW | Total | Total
DISP<0.9 and 37<KW<=75 | 1.59% | 0% | 0% | 0% | 1.59% | 0% | 0% | 0% | 0% | 0% | 1.59%
DISP<0.9 and >75KW | 1.052% | 0% | 0% | 0% | 1.052% | 3.009% | 0% | 0% | 0% | 3.009% | 4.061%
0.9<=DISP<1.2 | 18.39% | 0% | 0% | 0% | 18.39% | 0.02005% | 0% | 0% | 0% | 0.02005% | 18.41%
1.2<=DISP<2.5 | 45.45% | 3.625% | 4.619% | 0% | 53.69% | 1.278% | 0.4651% | 0% | 0% | 1.743% | 55.43%
2.5<=DISP<3.5 | 5.632% | 3.078% | 0.8481% | 0% | 9.558% | 0% | 0% | 0% | 0% | 0% | 9.558%
3.5<=DISP<5.0 | 0.1957% | 1.404% | 0.9666% | 5.763% | 8.33% | 0% | 0% | 0.9758% | 1.646% | 2.622% | 10.95%
Total | 72.3% | 8.107% | 6.434% | 5.763% | 92.61% | 4.306% | 0.4651% | 0.9758% | 1.646% | 7.393% | 100%
Load Factor Weighting Based on Activity Distribution
Displacement | < 35 KW/L |  |  |  |  | >= 35 KW/L |  |  |  |  | Grand
Category | <= 600 KW | 600<KW<=1000 | 1000<KW<=1400 | >1400 KW |  | <= 600 KW | 600<KW<=1000 | 1000<KW<=1400 | >1400 KW |  | Total
DISP<0.9 and 37<KW<=75 | 0.7154% | 0% | 0% | 0% |  | 0% | 0% | 0% | 0% |  | 0.7154%
DISP<0.9 and >75KW | 0.4735% | 0% | 0% | 0% |  | 1.354% | 0% | 0% | 0% |  | 1.827%
0.9<=DISP<1.2 | 8.274% | 0% | 0% | 0% |  | 0.009023% | 0% | 0% | 0% |  | 8.283%
1.2<=DISP<2.5 | 23.18% | 2.864% | 3.649% | 0% |  | 0.5749% | 0.3674% | 0% | 0% |  | 30.63%
2.5<=DISP<3.5 | 2.534% | 2.431% | 0.67% | 0% |  | 0% | 0% | 0% | 0% |  | 5.636%
3.5<=DISP<5.0 | 0.08808% | 1.109% | 0.7636% | 4.553% |  | 0% | 0% | 0.7708% | 1.3% |  | 8.585%
Weighted Average Load Factor | [10 empty] | 55.68%
Representative C1 Propulsion Engine
Description | Parameter
Median Life (years) | 13
Annual Activity (hours) | 1610
Engine Service Life (hours) | 20930
Load Factor | 56%
Engine Service Life at 100% Load (hours) | 11721
C1 Engine Service Life by Displacement Category (hours)
Displacement | < 35 KW/L |  |  |  | >= 35 KW/L
Category | <= 600 KW | 600<KW<=1000 | 1000<KW<=1400 | >1400 KW | <= 600 KW | 600<KW<=1000 | 1000<KW<=1400 | >1400 KW
DISP<0.9 and 37<KW<=75 | 26046.6667
DISP<0.9 and >75KW | 26046.6667 |  |  |  | 26046.6667
0.9<=DISP<1.2 | 26046.6667 |  |  |  | 26046.6667
1.2<=DISP<2.5 | 22982.3529 | 14836.7089 | 14836.7089 |  | 26046.6667 | 14836.7089
2.5<=DISP<3.5 | 26046.6667 | 14836.7089 | 14836.7089
3.5<=DISP<5.0 | 26046.6667 | 14836.7089 | 14836.7089 | 14836.7089 |  |  | 14836.7089 | 14836.7089

## RIA-C1 Auxiliary
Regulatory Impact Analysis: Control of Emissions of Air Pollution from Locomotive Engines and Marine Compression Ignition Engines Less than 30 Liters per Cylinder
Source: | U.S. Environmental Protection Agency
EPA420-R-08-001, March 2008
https://nepis.epa.gov/Exe/ZyPDF.cgi/P10023S4.PDF?Dockey=P10023S4.PDF
Table 3-7: Inventory Inputs for C1 Auxiliary Standard Power Density Engines <35 KW/L, Page 3-15
Displacement | <= 600 KW |  |  |  | 600 < KW <= 1,000 |  |  |  | 1000 < KW <= 1,400 KW |  |  |  | > 1,400 KW |  |  |  | Total
Category | 2002 Population | Average KW | Load Factor | Activity (hours) | 2002 Population | Average KW | Load Factor | Activity (hours) | 2002 Population | Average KW | Load Factor | Activity (hours) | 2002 Population | Average KW | Load Factor | Activity (hours) | Population
DISP<0.9 and 37<KW<=75 | 9786 | 44 | 56% | 724 | 0 |  |  |  | 0 |  |  |  | 0 |  |  |  | 9786
DISP<0.9 and >75KW | 1251 | 83 | 56% | 724 | 0 |  |  |  | 0 |  |  |  | 0 |  |  |  | 1251
0.9<=DISP<1.2 | 11933 | 109 | 56% | 724 | 0 |  |  |  | 0 |  |  |  | 0 |  |  |  | 11933
1.2<=DISP<2.5 | 14119 | 324 | 57% | 925 | 512 | 741 | 65% | 2500 | 0 |  |  |  | 0 |  |  |  | 14631
2.5<=DISP<3.5 | 785 | 332 | 56% | 724 | 74 | 882 | 65% | 2500 | 14 | 1194 | 65% | 2500 | 0 |  |  |  | 873
3.5<=DISP<5.0 | 347 | 356 | 56% | 724 | 408 | 746 | 65% | 2500 | 268 | 1119 | 65% | 2500 | 96 | 1527 | 65% | 2500 | 1119
Total | 38221 |  |  |  | 994 |  |  |  | 282 |  |  |  | 96 |  |  |  | 39593
Table 3-8: Inventory Inputs for C1 Auxiliary HIgh Power Density Engines >=35 KW/L, Page 3-16
Displacement | <= 600 KW |  |  |  | 600 < KW <= 1,000 |  |  |  | 1000 < KW <= 1,400 KW |  |  |  | > 1,400 KW |  |  |  | Total
Category | 2002 Population | Average KW | Load Factor | Activity (hours) | 2002 Population | Average KW | Load Factor | Activity (hours) | 2002 Population | Average KW | Load Factor | Activity (hours) | 2002 Population | Average KW | Load Factor | Activity (hours) | Population
DISP<0.9 and 37<KW<=75 | 215 | 75 | 56% | 724 | 0 |  |  |  | 0 |  |  |  | 0 |  |  |  | 215
DISP<0.9 and >75KW | 218 | 141 | 56% | 724 | 0 |  |  |  | 0 |  |  |  | 0 |  |  |  | 218
0.9<=DISP<1.2 | 0 |  |  |  | 0 |  |  |  | 11 | 1231 | 65% | 2500 | 0 |  |  |  | 11
1.2<=DISP<2.5 | 0 |  |  |  | 0 |  |  |  | 0 |  |  |  | 39 | 1531 | 65% | 2500 | 39
2.5<=DISP<3.5 | 0 |  |  |  | 0 |  |  |  | 0 |  |  |  | 0 |  |  |  | 0
3.5<=DISP<5.0 | 0 |  |  |  | 0 |  |  |  | 0 |  |  |  | 0 |  |  |  | 0
Total | 433 |  |  |  | 0 |  |  |  | 11 |  |  |  | 39 |  |  |  | 483
Tables 3-9 and 3-10: Baseline PM10, NOX, HC, and CO Emission Factors for C1 Auxiliary Engines, Page 3-17
Displacement | PM10 (gm/kw-hr) |  |  | NOX (gm/kw-hr) |  |  | HC (gm/kw-hr) |  |  | CO (gm/kw-hr)
Category | Base | Tier 1 | Tier 2 | Base | Tier 1 | Tier 2 | Base | Tier 1 | Tier 2 | Base | Tier 1 | Tier 2
DISP<0.9 | 0.84 | 0.84 | 0.23 | 11 | 9.8 | 5.7 | 0.41 | 0.41 | 0.41 | 2 | 2 | 1.6
0.9<=DISP<1.2 | 0.53 | 0.53 | 0.21 | 10 | 9.8 | 5.4 | 0.32 | 0.32 | 0.32 | 1.7 | 1.7 | 0.8
1.2<=DISP<2.5 | 0.34 | 0.34 | 0.15 | 10 | 9.8 | 6.1 | 0.27 | 0.27 | 0.21 | 1.5 | 1.5 | 0.9
2.5<=DISP<3.5 | 0.32 | 0.32 | 0.15 | 10 | 9.1 | 6.1 | 0.27 | 0.27 | 0.21 | 1.5 | 1.5 | 0.9
3.5<=DISP<5.0 | 0.3 | 0.3 | 0.15 | 11 | 9.2 | 6.1 | 0.27 | 0.27 | 0.21 | 1.8 | 1.8 | 0.9
Section 3.1.2.2 Parameters for C1 Auxiliary Engines
Description | Parameter
Median Life (years) | 17
Annual Population Growth Rate | 100.9%
Tier 1 Start Year | 2000
Tier 2 Start Years | 2004 - 2007
Brake Specific Fuel Consumption (gm/kw-hr) | 213
Table 3-11: Baseline (50-State) Emissions for C1 Auxiliary Engines (short tons), Page 3-18
Year | PM10 | PM2.5 | NOX | VOC | HC | CO | SO2
2002 | 2714 | 2632 | 60641 | 1767 | 1678 | 9624 | 6553
2003 | 2773 | 2690 | 60959 | 1783 | 1693 | 9710 | 6613
2004 | 2791 | 2708 | 60482 | 1785 | 1696 | 9668 | 6673
2005 | 2786 | 2703 | 59774 | 1788 | 1698 | 9585 | 6733
2006 | 2769 | 2686 | 59073 | 1791 | 1700 | 9503 | 6667
2007 | 2482 | 2407 | 58048 | 1787 | 1697 | 9331 | 3461
2008 | 2263 | 2195 | 57030 | 1783 | 1693 | 9160 | 1140
2009 | 2230 | 2163 | 56020 | 1779 | 1690 | 8989 | 1150
2010 | 2170 | 2105 | 55022 | 1776 | 1686 | 8820 | 852
2011 | 2115 | 2052 | 54038 | 1773 | 1684 | 8654 | 636
2012 | 2052 | 1990 | 53069 | 1770 | 1681 | 8489 | 337
2013 | 1993 | 1933 | 52118 | 1767 | 1678 | 8327 | 120
2014 | 1952 | 1893 | 51185 | 1765 | 1676 | 8167 | 145
2015 | 1907 | 1850 | 50277 | 1763 | 1674 | 8010 | 155
2016 | 1860 | 1805 | 49399 | 1761 | 1673 | 7857 | 157
2017 | 1806 | 1752 | 48589 | 1760 | 1672 | 7708 | 158
2018 | 1746 | 1693 | 47849 | 1759 | 1671 | 7563 | 159
2019 | 1685 | 1634 | 47160 | 1759 | 1671 | 7426 | 160
2020 | 1625 | 1576 | 46531 | 1760 | 1672 | 7298 | 162
2021 | 1576 | 1528 | 46079 | 1764 | 1675 | 7198 | 163
2022 | 1543 | 1497 | 45840 | 1771 | 1681 | 7134 | 164
2023 | 1520 | 1474 | 45706 | 1778 | 1689 | 7088 | 166
2024 | 1504 | 1459 | 45683 | 1788 | 1698 | 7066 | 167
2025 | 1495 | 1451 | 45756 | 1799 | 1709 | 7067 | 169
2026 | 1489 | 1445 | 45875 | 1811 | 1720 | 7077 | 170
2027 | 1486 | 1441 | 46035 | 1824 | 1732 | 7094 | 171
2028 | 1484 | 1440 | 46228 | 1837 | 1745 | 7117 | 173
2029 | 1484 | 1440 | 46452 | 1851 | 1758 | 7145 | 174
2030 | 1486 | 1441 | 46703 | 1865 | 1771 | 7178 | 176
2031 | 1489 | 1444 | 46980 | 1880 | 1785 | 7215 | 177
2032 | 1493 | 1448 | 47283 | 1895 | 1800 | 7257 | 179
2033 | 1499 | 1454 | 47611 | 1911 | 1815 | 7303 | 180
2034 | 1506 | 1461 | 47962 | 1927 | 1830 | 7353 | 182
2035 | 1514 | 1469 | 48332 | 1943 | 1845 | 7407 | 184
2036 | 1524 | 1478 | 48721 | 1960 | 1861 | 7464 | 185
2037 | 1535 | 1489 | 49126 | 1977 | 1878 | 7524 | 187
2038 | 1547 | 1501 | 49553 | 1995 | 1894 | 7588 | 188
2039 | 1561 | 1514 | 49991 | 2013 | 1911 | 7654 | 190
2040 | 1574 | 1527 | 50436 | 2031 | 1928 | 7721 | 192
2002 Engine Population Summary
Displacement | < 35 KW/L |  |  |  |  | >= 35 KW/L |  |  |  |  | Grand
Category | <= 600 KW | 600<KW<=1000 | 1000<KW<=1400 | >1400 KW | Total | <= 600 KW | 600<KW<=1000 | 1000<KW<=1400 | >1400 KW | Total | Total
DISP<0.9 and 37<KW<=75 | 9786 | 0 | 0 | 0 | 9786 | 215 | 0 | 0 | 0 | 215 | 10001
DISP<0.9 and >75KW | 1251 | 0 | 0 | 0 | 1251 | 218 | 0 | 0 | 0 | 218 | 1469
0.9<=DISP<1.2 | 11933 | 0 | 0 | 0 | 11933 | 0 | 0 | 11 | 0 | 11 | 11944
1.2<=DISP<2.5 | 14119 | 512 | 0 | 0 | 14631 | 0 | 0 | 0 | 39 | 39 | 14670
2.5<=DISP<3.5 | 785 | 74 | 14 | 0 | 873 | 0 | 0 | 0 | 0 | 0 | 873
3.5<=DISP<5.0 | 347 | 408 | 268 | 96 | 1119 | 0 | 0 | 0 | 0 | 0 | 1119
Total | 38221 | 994 | 282 | 96 | 39593 | 433 | 0 | 11 | 39 | 483 | 40076
Average KW Summary
Displacement | < 35 KW/L |  |  |  |  | >= 35 KW/L
Category | <= 600 KW | 600<KW<=1000 | 1000<KW<=1400 | >1400 KW |  | <= 600 KW | 600<KW<=1000 | 1000<KW<=1400 | >1400 KW
DISP<0.9 and 37<KW<=75 | 44 | 0 | 0 | 0 |  | 75 | 0 | 0 | 0
DISP<0.9 and >75KW | 83 | 0 | 0 | 0 |  | 141 | 0 | 0 | 0
0.9<=DISP<1.2 | 109 | 0 | 0 | 0 |  | 0 | 0 | 1231 | 0
1.2<=DISP<2.5 | 324 | 741 | 0 | 0 |  | 0 | 0 | 0 | 1531
2.5<=DISP<3.5 | 332 | 882 | 1194 | 0 |  | 0 | 0 | 0 | 0
3.5<=DISP<5.0 | 356 | 746 | 1119 | 1527 |  | 0 | 0 | 0 | 0
Load Factor Summary
Displacement | < 35 KW/L |  |  |  |  | >= 35 KW/L
Category | <= 600 KW | 600<KW<=1000 | 1000<KW<=1400 | >1400 KW |  | <= 600 KW | 600<KW<=1000 | 1000<KW<=1400 | >1400 KW
DISP<0.9 and 37<KW<=75 | 56% | 0% | 0% | 0% |  | 56% | 0% | 0% | 0%
DISP<0.9 and >75KW | 56% | 0% | 0% | 0% |  | 56% | 0% | 0% | 0%
0.9<=DISP<1.2 | 56% | 0% | 0% | 0% |  | 0% | 0% | 65% | 0%
1.2<=DISP<2.5 | 57% | 65% | 0% | 0% |  | 0% | 0% | 0% | 65%
2.5<=DISP<3.5 | 56% | 65% | 65% | 0% |  | 0% | 0% | 0% | 0%
3.5<=DISP<5.0 | 56% | 65% | 65% | 65% |  | 0% | 0% | 0% | 0%
Activity Summary (annual hours per engine)
Displacement | < 35 KW/L |  |  |  |  | >= 35 KW/L
Category | <= 600 KW | 600<KW<=1000 | 1000<KW<=1400 | >1400 KW |  | <= 600 KW | 600<KW<=1000 | 1000<KW<=1400 | >1400 KW
DISP<0.9 and 37<KW<=75 | 724 | 0 | 0 | 0 |  | 724 | 0 | 0 | 0
DISP<0.9 and >75KW | 724 | 0 | 0 | 0 |  | 724 | 0 | 0 | 0
0.9<=DISP<1.2 | 724 | 0 | 0 | 0 |  | 0 | 0 | 2500 | 0
1.2<=DISP<2.5 | 925 | 2500 | 0 | 0 |  | 0 | 0 | 0 | 2500
2.5<=DISP<3.5 | 724 | 2500 | 2500 | 0 |  | 0 | 0 | 0 | 0
3.5<=DISP<5.0 | 724 | 2500 | 2500 | 2500 |  | 0 | 0 | 0 | 0
2002 Engine Population Distribution
Displacement | < 35 KW/L |  |  |  |  | >= 35 KW/L |  |  |  |  | Grand
Category | <= 600 KW | 600<KW<=1000 | 1000<KW<=1400 | >1400 KW | Total | <= 600 KW | 600<KW<=1000 | 1000<KW<=1400 | >1400 KW | Total | Total
DISP<0.9 and 37<KW<=75 | 24.42% | 0% | 0% | 0% | 24.42% | 0.5365% | 0% | 0% | 0% | 0.5365% | 24.96%
DISP<0.9 and >75KW | 3.122% | 0% | 0% | 0% | 3.122% | 0.544% | 0% | 0% | 0% | 0.544% | 3.666%
0.9<=DISP<1.2 | 29.78% | 0% | 0% | 0% | 29.78% | 0% | 0% | 0.02745% | 0% | 0.02745% | 29.8%
1.2<=DISP<2.5 | 35.23% | 1.278% | 0% | 0% | 36.51% | 0% | 0% | 0% | 0.09732% | 0.09732% | 36.61%
2.5<=DISP<3.5 | 1.959% | 0.1846% | 0.03493% | 0% | 2.178% | 0% | 0% | 0% | 0% | 0% | 2.178%
3.5<=DISP<5.0 | 0.8659% | 1.018% | 0.6687% | 0.2395% | 2.792% | 0% | 0% | 0% | 0% | 0% | 2.792%
Total | 95.37% | 2.48% | 0.7037% | 0.2395% | 98.79% | 1.08% | 0% | 0.02745% | 0.09732% | 1.205% | 100%
Activity Weighting by Population (annual hours)
Displacement | < 35 KW/L |  |  |  |  | >= 35 KW/L |  |  |  |  | Grand
Category | <= 600 KW | 600<KW<=1000 | 1000<KW<=1400 | >1400 KW |  | <= 600 KW | 600<KW<=1000 | 1000<KW<=1400 | >1400 KW |  | Total
DISP<0.9 and 37<KW<=75 | 176.7907 | 0 | 0 | 0 |  | 3.8841 | 0 | 0 | 0 |  | 180.6748
DISP<0.9 and >75KW | 22.6002 | 0 | 0 | 0 |  | 3.9383 | 0 | 0 | 0 |  | 26.5385
0.9<=DISP<1.2 | 215.5777 | 0 | 0 | 0 |  | 0 | 0 | 0.6862 | 0 |  | 216.2639
1.2<=DISP<2.5 | 325.8827 | 31.9393 | 0 | 0 |  | 0 | 0 | 0 | 2.4329 |  | 360.2549
2.5<=DISP<3.5 | 14.1816 | 4.6162 | 0.87334 | 0 |  | 0 | 0 | 0 | 0 |  | 19.6711
3.5<=DISP<5.0 | 6.2688 | 25.4516 | 16.7182 | 5.9886 |  | 0 | 0 | 0 | 0 |  | 54.4273
Weighted Average Activity | [10 empty] | 857.8305
Activity Summary for 2002 Population (annual hours for all engines)
Displacement | < 35 KW/L |  |  |  |  | >= 35 KW/L |  |  |  |  | Grand
Category | <= 600 KW | 600<KW<=1000 | 1000<KW<=1400 | >1400 KW | Total | <= 600 KW | 600<KW<=1000 | 1000<KW<=1400 | >1400 KW | Total | Total
DISP<0.9 and 37<KW<=75 | 7085064 | 0 | 0 | 0 | 7085064 | 155660 | 0 | 0 | 0 | 155660 | 7240724
DISP<0.9 and >75KW | 905724 | 0 | 0 | 0 | 905724 | 157832 | 0 | 0 | 0 | 157832 | 1063556
0.9<=DISP<1.2 | 8639492 | 0 | 0 | 0 | 8639492 | 0 | 0 | 27500 | 0 | 27500 | 8666992
1.2<=DISP<2.5 | 13060075 | 1280000 | 0 | 0 | 14340075 | 0 | 0 | 0 | 97500 | 97500 | 14437575
2.5<=DISP<3.5 | 568340 | 185000 | 35000 | 0 | 788340 | 0 | 0 | 0 | 0 | 0 | 788340
3.5<=DISP<5.0 | 251228 | 1020000 | 670000 | 240000 | 2181228 | 0 | 0 | 0 | 0 | 0 | 2181228
Total | 30509923 | 2485000 | 705000 | 240000 | 33939923 | 313492 | 0 | 27500 | 97500 | 438492 | 34378415
Activity Distribution for 2002 Engine Population
Displacement | < 35 KW/L |  |  |  |  | >= 35 KW/L |  |  |  |  | Grand
Category | <= 600 KW | 600<KW<=1000 | 1000<KW<=1400 | >1400 KW | Total | <= 600 KW | 600<KW<=1000 | 1000<KW<=1400 | >1400 KW | Total | Total
DISP<0.9 and 37<KW<=75 | 20.61% | 0% | 0% | 0% | 20.61% | 0.4528% | 0% | 0% | 0% | 0.4528% | 21.06%
DISP<0.9 and >75KW | 2.635% | 0% | 0% | 0% | 2.635% | 0.4591% | 0% | 0% | 0% | 0.4591% | 3.094%
0.9<=DISP<1.2 | 25.13% | 0% | 0% | 0% | 25.13% | 0% | 0% | 0.07999% | 0% | 0.07999% | 25.21%
1.2<=DISP<2.5 | 37.99% | 3.723% | 0% | 0% | 41.71% | 0% | 0% | 0% | 0.2836% | 0.2836% | 42%
2.5<=DISP<3.5 | 1.653% | 0.5381% | 0.1018% | 0% | 2.293% | 0% | 0% | 0% | 0% | 0% | 2.293%
3.5<=DISP<5.0 | 0.7308% | 2.967% | 1.949% | 0.6981% | 6.345% | 0% | 0% | 0% | 0% | 0% | 6.345%
Total | 88.75% | 7.228% | 2.051% | 0.6981% | 98.72% | 0.9119% | 0% | 0.07999% | 0.2836% | 1.275% | 100%
Load Factor Weighting Based on Activity Distribution
Displacement | < 35 KW/L |  |  |  |  | >= 35 KW/L |  |  |  |  | Grand
Category | <= 600 KW | 600<KW<=1000 | 1000<KW<=1400 | >1400 KW |  | <= 600 KW | 600<KW<=1000 | 1000<KW<=1400 | >1400 KW |  | Total
DISP<0.9 and 37<KW<=75 | 11.54% | 0% | 0% | 0% |  | 0.2536% | 0% | 0% | 0% |  | 11.79%
DISP<0.9 and >75KW | 1.475% | 0% | 0% | 0% |  | 0.2571% | 0% | 0% | 0% |  | 1.732%
0.9<=DISP<1.2 | 14.07% | 0% | 0% | 0% |  | 0% | 0% | 0.05199% | 0% |  | 14.13%
1.2<=DISP<2.5 | 21.65% | 2.42% | 0% | 0% |  | 0% | 0% | 0% | 0.1843% |  | 24.26%
2.5<=DISP<3.5 | 0.9258% | 0.3498% | 0.06618% | 0% |  | 0% | 0% | 0% | 0% |  | 1.342%
3.5<=DISP<5.0 | 0.4092% | 1.929% | 1.267% | 0.4538% |  | 0% | 0% | 0% | 0% |  | 4.058%
Weighted Average Load Factor | [10 empty] | 57.31%
Representative C1 Auxiliary Engine
Description | Parameter
Median Life (years) | 17
Annual Activity (hours) | 858
Engine Service Life (hours) | 14586
Load Factor | 57%
Engine Service Life at 100% Load (hours) | 8314
C1 Engine Service Life by Displacement Category (hours)
Displacement | < 35 KW/L |  |  |  | >= 35 KW/L
Category | <= 600 KW | 600<KW<=1000 | 1000<KW<=1400 | >1400 KW | <= 600 KW | 600<KW<=1000 | 1000<KW<=1400 | >1400 KW
DISP<0.9 and 37<KW<=75 | 14846.4286 |  |  |  | 14846.4286
DISP<0.9 and >75KW | 14846.4286 |  |  |  | 14846.4286
0.9<=DISP<1.2 | 14846.4286 | [5 empty] | 12790.7692
1.2<=DISP<2.5 | 14585.9649 | 12790.7692 | [5 empty] | 12790.7692
2.5<=DISP<3.5 | 14846.4286 | 12790.7692 | 12790.7692
3.5<=DISP<5.0 | 14846.4286 | 12790.7692 | 12790.7692 | 12790.7692

## RIA-C2 Propulsion
Regulatory Impact Analysis: Control of Emissions of Air Pollution from Locomotive Engines and Marine Compression Ignition Engines Less than 30 Liters per Cylinder
Source: | U.S. Environmental Protection Agency
EPA420-R-08-001, March 2008
https://nepis.epa.gov/Exe/ZyPDF.cgi/P10023S4.PDF?Dockey=P10023S4.PDF
Table 3-12: Category 2 U.S. Flag Engine Activity Inputs, Page 3-20
Vessel | Total C2 | Utilization | Equivalent C2 | Horsepower |  |  |  | Annual Transit Days |  |  | Annual Idling | Load Factor |  |  | Activity (HP-HR) |  |  | Chosen Activity | Reference | Chosen | Total U.S. Flag Activity Adjusted for 2002 Base Year
Type | Engines | Rate | Engines | Minimum | Likely | Maximum | Total | Minimum | Likely | Maximum | Days Likely | Minimum | Likely | Maximum | Underway | Idling | Total HP-HR | Total HP-HR | Year(s) | Reference Year | Total HP-HR | Total KW-HR
Deep Water Cargo | 92 | 100% | 92 | 1860 | 3603 | 7200 | 329920 |  | 219 |  | 0 | 10% | 80% | 90% | 1387249658 | 0 | 1387249658 | 1387249658 | 2004 | 2004 | 1362612266 | 1016099966
Tow Boats | 2071 | 74% | 1533 | 900 | 2207 | 7420 | 3382781 |  | 219 |  | 0 | 10% | 85% | 90% | 15112911191 | 0 | 15112911191 | 15112911191 | 2002 - 2004 | 2004 | 14844507648 | 11069549353
Ferries | 218 | 85% | 185 | 865 | 2412 | 4400 | 446529 | 152 | 174 | 243 | 0 | 53% | 68% | 80% | 1267998585 | 0 | 1267998585 | 712434286 | 2000 - 2004 | 2004 | 699781536 | 521827091
Commercial Fishing | 403 | 85% | 342 | 1000 | 1924 | 4313 | 658293 | 250 | 271 | 292 | 81 | 27% | 70% | 80% | 2995235100 | 346591490 | 3341826590 | 3341826590 | 2000 - 2004 | 2004 | 3282476139 | 2447742457
Great Lake | 272 | 85% | 232 | 518 | 2505 | 3600 | 579847 |  | 136 |  | 0 | 53% | 84% | 84% | 1588928635 | 0 | 1588928635 | 1588928635 | 2004 | 2004 | 1560709448 | 1163821035
Coast Guard | 320 | 100% | 320 | 1250 | 2289 | 3650 | 732734 | 29 | 88 | 157 | 18 | 10% | 80% | 90% | 1238027096 | 94962306 | 1332989402 | 1332989402 | 2004 | 2004 | 1309315665 | 976356691
Offshore | 1339 | 97% | 1303 | 740 | 2016 | 7502 | 2626265 | 280 | 299 | 317 | 66 | 10% | 85% | 87% | 15992380323 | 413920432 | 16406300755 | 16406300755 | 2005 | 2005 | 15971186089 | 11909713466
Research | 70 | 100% | 70 | 600 | 1622 | 3750 | 113717 |  | 220 |  | 88 | 10% | 85% | 90% | 510360006 | 24016941 | 534376947 | 534376947 | 2004 | 2004 | 524886475 | 391407845
Total | 4785 |  | 4077 |  |  |  | 8870086 | 711 | 1626 | 1009 | 253 |  |  |  | 40093090594 | 879491169 | 40972581763 | 40417017464 |  |  | 39555475266 | 29496517904
Table 3-13: Comparison of Towboat Propulsion Engine Populations, Page 3-21
Vessel | Total Propulsion Engines |  | Category 2 Propulsion Engines
Type | ERG | AWO | ERG | AWO
Inland Towing | 6091 | 5228 | 1356 | 1516
Coastal Towing | 2181 | 2582 | 715 | 904
Total | 8272 | 7810 | 2071 | 2420
Table 3-14: Category 2 Foreign Flag Engine Activity Inputs, Page 3-21
Vessel | Total | Horsepower |  | Annual | Annual | Load | Total Activity
Type | Engines | Likely | Total | Transit Days | Idling Days | Factor | Total HP-HR | Total KW-HR
Deep Water Cargo Foreign | 508 | 2576 | 1308465 | 267 | 0 | 80% | 6707716548 | 5001994230
[8 empty] | 15% | Time Spent in U.S. Waters
[8 empty] | 750291634 | Total Activity in U.S. Waters
Table 3-15: Category 2 Activity Allocation Fractions by Displacement and Power, Page 3-22
Displacement / KW | Fraction of
Category | Total Activity
5.0<=disp<15 and <600kW | 0.66%
5.0<=disp<15 and 600<=kW<1000 | 0.46%
5.0<=disp<15 and 1000<=kW<1400 | 1.91%
5.0<=disp<15 and 1400<=kW<2000 | 8.81%
5.0<=disp<15 and 2000<=kW<3700 | 20.21%
5.0<=disp<15 and >=3700kW | 20.49%
15.0<=disp<20.0 and <600kW | 0%
15.0<=disp<20.0 and 600<=kW<1000 | 0%
15.0<=disp<20.0 and 1000<=kW<1400 | 0%
15.0<=disp<20.0 and 1400<=kW<2000 | 2.84%
15.0<=disp<20.0 and 2000<=kW<3300 | 12.29%
15.0<=disp<20.0 and 3300<=kW<3700 | 0%
15.0<=disp<20.0 and >=3700kW | 32.34%
Table 3-16: Baseline Emission Factors for C2 Engines (gm/kw-hr), Page 3-22
Tier | PM10 | NOX | HC | CO
Base | 0.32 | 13.36 | 0.134 | 2.48
Tier 1 | 0.32 | 10.55 | 0.134 | 2.48
Tier 2 | 0.32 | 8.33 | 0.134 | 2
Table 3-17: Baseline (50-State) Emissions for C2 Propulsion Engines (short tons), Page 3-23
Year | PM10 | PM2.5 | NOX | VOC | HC | CO | SO2
2002 | 12850 | 12464 | 432306 | 4701 | 4464 | 82621 | 36868
2003 | 13112 | 12719 | 431973 | 4743 | 4504 | 83364 | 37193
2004 | 13376 | 12975 | 431683 | 4786 | 4545 | 84115 | 37528
2005 | 13641 | 13232 | 431417 | 4829 | 4586 | 84872 | 37866
2006 | 13907 | 13490 | 431195 | 4872 | 4627 | 85635 | 38207
2007 | 14174 | 13748 | 427380 | 4916 | 4669 | 85621 | 38550
2008 | 14436 | 14003 | 423601 | 4960 | 4711 | 85611 | 38837
2009 | 14706 | 14264 | 419857 | 5005 | 4753 | 85605 | 39204
2010 | 14975 | 14525 | 416169 | 5050 | 4796 | 85609 | 39559
2011 | 15245 | 14787 | 412537 | 5096 | 4839 | 85621 | 39920
2012 | 15515 | 15050 | 408943 | 5141 | 4883 | 85639 | 40278
2013 | 15727 | 15255 | 405428 | 5188 | 4927 | 85665 | 39905
2014 | 14475 | 14041 | 401970 | 5234 | 4971 | 85701 | 21334
2015 | 13635 | 13226 | 398593 | 5281 | 5016 | 85746 | 7888
2016 | 13883 | 13466 | 395295 | 5329 | 5061 | 85800 | 7958
2017 | 13986 | 13566 | 392101 | 5377 | 5106 | 85864 | 6238
2018 | 14127 | 13703 | 388988 | 5425 | 5152 | 85937 | 4998
2019 | 14228 | 13801 | 386000 | 5474 | 5199 | 86020 | 3277
2020 | 14365 | 13934 | 383155 | 5523 | 5245 | 86116 | 2031
2021 | 14613 | 14175 | 380458 | 5573 | 5293 | 86222 | 2185
2022 | 14850 | 14405 | 377990 | 5623 | 5340 | 86341 | 2258
2023 | 15059 | 14607 | 376313 | 5674 | 5388 | 86475 | 2279
2024 | 15243 | 14786 | 375430 | 5725 | 5437 | 86626 | 2299
2025 | 15423 | 14960 | 374784 | 5777 | 5486 | 86790 | 2319
2026 | 15599 | 15131 | 374343 | 5829 | 5535 | 86974 | 2339
2027 | 15772 | 15299 | 374086 | 5881 | 5585 | 87178 | 2359
2028 | 15943 | 15465 | 374039 | 5934 | 5635 | 87406 | 2379
2029 | 16114 | 15630 | 374219 | 5987 | 5686 | 87672 | 2399
2030 | 16283 | 15794 | 375126 | 6041 | 5737 | 88078 | 2421
2031 | 16451 | 15957 | 376727 | 6096 | 5789 | 88623 | 2442
2032 | 16618 | 16120 | 378567 | 6150 | 5841 | 89207 | 2463
2033 | 16786 | 16282 | 380573 | 6206 | 5893 | 89820 | 2485
2034 | 16952 | 16444 | 382749 | 6262 | 5946 | 90457 | 2507
2035 | 17119 | 16605 | 385076 | 6318 | 6000 | 91119 | 2529
2036 | 17286 | 16767 | 387519 | 6375 | 6054 | 91799 | 2551
2037 | 17453 | 16929 | 390097 | 6432 | 6108 | 92500 | 2573
2038 | 17620 | 17091 | 392794 | 6490 | 6163 | 93219 | 2595
2039 | 17787 | 17253 | 395609 | 6549 | 6219 | 93956 | 2618
2040 | 17954 | 17416 | 398527 | 6607 | 6275 | 94707 | 2641
Section 3.1.2.3 Parameters for C2 Propulsion Engines
Description | Parameter
Median Life (years) | 23
Annual Population Growth Rate | 100.9%
Tier 1 Start Year | 2000
Tier 2 Start Years | 2004 - 2007
Brake Specific Fuel Consumption (g/KW-HR) | 213
Load Factor Weighting Analysis for Underway Engine Operation
Vessel | Underway Activity |  |  | Total C2 | Annual Hours | Likely | Average Hours per Day |  | Likely | Annual Hours | Load Factor
Type | HP-HR | Likely HP | Annual Hours | Engines | per Engine | Transit Days | Per Transit Day | Over 365 Days | Load Factor | Distribution | Weighting
Deep Water Cargo | 1387249658 | 3603 | 385026.272 | 92 | 4185.0682 | 219 | 19.1099 | 11.4659 | 80% | 2.08% | 1.664%
Tow Boats | 15112911191 | 2207 | 6847716.8967 | 2071 | 3306.4785 | 219 | 15.0981 | 9.0588 | 85% | 37% | 31.45%
Ferries | 712434286 | 2412 | 295370.7653 | 218 | 1354.9118 | 174 | 7.7868 | 3.7121 | 68% | 1.596% | 1.085%
Commercial Fishing | 2995235100 | 1924 | 1556775 | 403 | 3862.9653 | 271 | 14.2545 | 10.5835 | 70% | 8.412% | 5.888%
Great Lake | 1588928635 | 2505 | 634302.8483 | 272 | 2331.9958 | 136 | 17.147 | 6.389 | 84% | 3.427% | 2.879%
Coast Guard | 1238027096 | 2289 | 540859.3692 | 320 | 1690.1855 | 88 | 19.2067 | 4.6306 | 80% | 2.922% | 2.338%
Offshore | 15992380323 | 2016 | 7932728.3348 | 1339 | 5924.3677 | 299 | 19.8139 | 16.2311 | 85% | 42.86% | 36.43%
Research | 510360006 | 1622 | 314648.5857 | 70 | 4494.9798 | 220 | 20.4317 | 12.315 | 85% | 1.7% | 1.445%
Total | 39537526295 |  | 18507428.072 | 4785 | 3867.8011 |  |  |  |  | 100% | 83.18%
Load Factor Weighting Analysis for Idling Engine Operation
Vessel | Idling Activity |  |  | Total C2 | Annual Hours | Likely | Average Hours per Day |  | Minimum | Annual Hours | Load Factor
Type | HP-HR | Likely HP | Annual Hours | Engines | per Engine | Idling Days | Per Idling Day | Over 365 Days | Load Factor | Distribution | Weighting
Deep Water Cargo | 0 | 3603 | 0 | 92 | 0 | 0 |  |  | 10% | 0% | 0%
Tow Boats | 0 | 2207 | 0 | 2071 | 0 | 0 |  |  | 10% | 0% | 0%
Ferries | 0 | 2412 | 0 | 218 | 0 | 0 |  |  | 53% | 0% | 0%
Commercial Fishing | 346591490 | 1924 | 180141.1071 | 403 | 447.0003 | 81 | 5.5185 | 1.2247 | 27% | 40.78% | 11.01%
Great Lake | 0 | 2505 | 0 | 272 | 0 | 0 |  |  | 53% | 0% | 0%
Coast Guard | 94962306 | 2289 | 41486.3722 | 320 | 129.6449 | 18 | 7.2025 | 0.35519 | 10% | 9.391% | 0.9391%
Offshore | 413920432 | 2016 | 205317.6746 | 1339 | 153.3366 | 66 | 2.3233 | 0.4201 | 10% | 46.48% | 4.648%
Research | 24016941 | 1622 | 14806.992 | 70 | 211.5285 | 88 | 2.4037 | 0.57953 | 10% | 3.352% | 0.3352%
Total | 879491169 |  | 441752.1459 | 4785 | 92.3202 |  |  |  |  | 100% | 16.93%
Load Factor Weighting Analysis by Vessel Type for Underway and Idling Engine Operation
Vessel | Annual Hours of Activity |  |  | Annual Hours of Activity Distribution |  |  | Load Factor |  | Load Factor Weighting
Type | Underway | Idling | Total | Underway | Idling | Total | Likely | Minimum | Underway | Idling | Total
Deep Water Cargo | 385026.272 | 0 | 385026.272 | 100% | 0% | 100% | 80% | 10% | 80% | 0% | 80%
Tow Boats | 6847716.8967 | 0 | 6847716.8967 | 100% | 0% | 100% | 85% | 10% | 85% | 0% | 85%
Ferries | 295370.7653 | 0 | 295370.7653 | 100% | 0% | 100% | 68% | 53% | 68% | 0% | 68%
Commercial Fishing | 1556775 | 180141.1071 | 1736916.1071 | 89.63% | 10.37% | 100% | 70% | 27% | 62.74% | 2.8% | 65.54%
Great Lake | 634302.8483 | 0 | 634302.8483 | 100% | 0% | 100% | 84% | 53% | 84% | 0% | 84%
Coast Guard | 540859.3692 | 41486.3722 | 582345.7414 | 92.88% | 7.124% | 100% | 80% | 10% | 74.3% | 0.7124% | 75.01%
Offshore | 7932728.3348 | 205317.6746 | 8138046.0094 | 97.48% | 2.523% | 100% | 85% | 10% | 82.86% | 0.2523% | 83.11%
Research | 314648.5857 | 14806.992 | 329455.5777 | 95.51% | 4.494% | 100% | 85% | 10% | 81.18% | 0.4494% | 81.63%
Total | 18507428.072 | 441752.1459 | 18949180.2179 | 97.67% | 2.331% | 100%
Load Factor Weighting Analysis for Representative C2 Propulsion Engine
Vessel | Underway and Idling Activity |  |  | Total C2 | Annual Hours | Transit and | Average Hours per Day |  | Combination | Annual Hours | Load Factor
Type | HP-HR | Likely HP | Annual Hours | Engines | per Engine | Idling Days | Per Active Day | Over 365 Days | Load Factor | Distribution | Weighting
Deep Water Cargo | 1387249658 | 3603 | 385026.272 | 92 | 4185.0682 | 219 | 19.1099 | 11.4659 | 80% | 2.032% | 1.626%
Tow Boats | 15112911191 | 2207 | 6847716.8967 | 2071 | 3306.4785 | 219 | 15.0981 | 9.0588 | 85% | 36.14% | 30.72%
Ferries | 712434286 | 2412 | 295370.7653 | 218 | 1354.9118 | 174 | 7.7868 | 3.7121 | 68% | 1.559% | 1.06%
Commercial Fishing | 3341826590 | 1924 | 1736916.1071 | 403 | 4309.9655 | 352 | 12.2442 | 11.8081 | 65.54% | 9.166% | 6.008%
Great Lake | 1588928635 | 2505 | 634302.8483 | 272 | 2331.9958 | 136 | 17.147 | 6.389 | 84% | 3.347% | 2.812%
Coast Guard | 1332989402 | 2289 | 582345.7414 | 320 | 1819.8304 | 106 | 17.1682 | 4.9858 | 75.01% | 3.073% | 2.305%
Offshore | 16406300755 | 2016 | 8138046.0094 | 1339 | 6077.7043 | 365 | 16.6512 | 16.6512 | 83.11% | 42.95% | 35.69%
Research | 534376947 | 1622 | 329455.5777 | 70 | 4706.5083 | 308 | 15.2809 | 12.8945 | 81.63% | 1.739% | 1.419%
Total | 40417017464 |  | 18949180.2179 | 4785 | 3960.1213 |  |  |  |  | 100% | 81.64%
Representative C2 Propulsion Engine
Description | Parameter
Median Life (years) | 23
Annual Activity (hours) | 3960
Engine Service Life (hours) | 91080
Load Factor | 82%
Engine Service Life at 100% Load (hours) | 74686
C2 Engine Service Life by Vessel Type
Vessel | Combination | Engine Service
Type | Load Factor | Life (hours)
Deep Water Cargo | 80% | 93357.5
Tow Boats | 85% | 87865.8824
Ferries | 68% | 109832.3529
Commercial Fishing | 66% | 113160.6061
Great Lake | 84% | 88911.9048
Coast Guard | 75% | 99581.3333
Offshore | 83% | 89983.1325
Research | 82% | 91080.4878

## RIA-Under 37 KW
Regulatory Impact Analysis: Control of Emissions of Air Pollution from Locomotive Engines and Marine Compression Ignition Engines Less than 30 Liters per Cylinder
Source: | U.S. Environmental Protection Agency
EPA420-R-08-001, March 2008
https://nepis.epa.gov/Exe/ZyPDF.cgi/P10023S4.PDF?Dockey=P10023S4.PDF
Table 3-18: Inventory Inputs for <37 KW Commercial Marine Diesel Engines, Page 3-24
Inputs | Propulsion | Auxiliary
2002 Population | 1232 | 67708
Average Horsepower | 34.8 | 24.9
Load Factor | 45% | 56%
Activity (hours) | 943 | 724
Median Life (years) | 13 | 17
Tables 3-19 and 3-20: Baseline PM10, NOX, HC, and CO Emission Factors and Deterioration Factors for <37 KW Commerical Marine Diesel Engines, Page 3-25
Horsepower | PM10 (gm/hp-hr) |  |  | NOX (gm/hp-hr) |  |  | HC (gm/hp-hr) |  |  | CO (gm/hp-hr)
Range | Base | Tier 1 | Tier 2 | Base | Tier 1 | Tier 2 | Base | Tier 1 | Tier 2 | Base | Tier 1 | Tier 2
0 - 11 | 1 | 0.45 | 0.38 | 10 | 5.23 | 4.39 | 1.5 | 0.76 | 0.68 | 5 | 4.11 | 4.11
11 - 16 | 0.9 | 0.27 | 0.19 | 8.5 | 4.44 | 3.63 | 1.7 | 0.44 | 0.21 | 5 | 2.16 | 2.16
16 - 25 | 0.9 | 0.27 | 0.19 | 8.5 | 4.44 | 3.63 | 1.7 | 0.44 | 0.21 | 5 | 2.16 | 2.16
25 - 50 | 0.8 | 0.34 | 0.23 | 6.9 | 4.73 | 3.71 | 1.8 | 0.28 | 0.54 | 5 | 1.53 | 1.53
Deterioration Factor ("A") | 0.473 | 0.473 | 0.473 | 0.024 | 0.024 | 0.009 | 0.047 | 0.036 | 0.034 | 0.185 | 0.101 | 0.101
Table 3-21: Baseline (50-State) Emissions for <37 KW Commercial Marine Engines (short tons), Page 3-26
Year | PM10 | PM2.5 | NOX | VOC | HC | CO | SO2
2002 | 728 | 706 | 5517 | 1273 | 1209 | 3783 | 731
2003 | 710 | 689 | 5448 | 1222 | 1161 | 3680 | 738
2004 | 692 | 671 | 5350 | 1179 | 1120 | 3576 | 745
2005 | 671 | 651 | 5229 | 1128 | 1071 | 3460 | 752
2006 | 648 | 629 | 5101 | 1075 | 1021 | 3339 | 745
2007 | 596 | 578 | 4973 | 1022 | 970 | 3216 | 387
2008 | 551 | 534 | 4846 | 969 | 920 | 3093 | 128
2009 | 526 | 511 | 4719 | 916 | 870 | 2970 | 129
2010 | 499 | 484 | 4594 | 864 | 821 | 2846 | 95
2011 | 472 | 458 | 4472 | 813 | 772 | 2724 | 71
2012 | 444 | 431 | 4351 | 763 | 725 | 2603 | 38
2013 | 417 | 404 | 4234 | 715 | 679 | 2484 | 14
2014 | 392 | 381 | 4120 | 668 | 634 | 2369 | 16
2015 | 368 | 357 | 4011 | 624 | 592 | 2259 | 18
2016 | 348 | 337 | 3917 | 588 | 559 | 2170 | 18
2017 | 332 | 322 | 3846 | 564 | 535 | 2109 | 18
2018 | 320 | 311 | 3790 | 546 | 518 | 2063 | 18
2019 | 310 | 301 | 3744 | 531 | 504 | 2027 | 18
2020 | 301 | 292 | 3704 | 519 | 493 | 1997 | 18
2021 | 294 | 285 | 3675 | 507 | 482 | 1972 | 18
2022 | 288 | 279 | 3659 | 497 | 472 | 1952 | 18
2023 | 284 | 275 | 3654 | 491 | 466 | 1940 | 19
2024 | 280 | 272 | 3654 | 485 | 461 | 1932 | 19
2025 | 278 | 269 | 3658 | 481 | 457 | 1926 | 19
2026 | 276 | 268 | 3670 | 479 | 455 | 1926 | 19
2027 | 275 | 267 | 3685 | 478 | 454 | 1929 | 19
2028 | 275 | 267 | 3703 | 478 | 454 | 1934 | 19
2029 | 275 | 267 | 3723 | 478 | 454 | 1942 | 20
2030 | 275 | 267 | 3746 | 479 | 455 | 1952 | 20
2031 | 276 | 268 | 3771 | 481 | 457 | 1963 | 20
2032 | 278 | 269 | 3798 | 484 | 460 | 1977 | 20
2033 | 279 | 271 | 3828 | 488 | 463 | 1992 | 20
2034 | 282 | 273 | 3859 | 492 | 467 | 2009 | 21
2035 | 284 | 275 | 3891 | 496 | 471 | 2026 | 21
2036 | 286 | 278 | 3924 | 500 | 475 | 2044 | 21
2037 | 289 | 280 | 3958 | 504 | 479 | 2061 | 21
2038 | 291 | 282 | 3992 | 509 | 483 | 2079 | 21
2039 | 294 | 285 | 4026 | 513 | 487 | 2097 | 21
2040 | 296 | 287 | 4061 | 517 | 491 | 2115 | 22
Section 3.1.2.4 Parameters for Under 37 KW Propulsion and Auxiliary Engines
Description | Parameter
Annual Population Growth Rate | 100.9%
Tier 1 Start Years | 1999 - 2000
Tier 2 Start Years | 2004 - 2005
Brake Specific Fuel Consumption (pound/hp-hr) | 0.408
Representative Under 37 KW Propulsion and Auxiliary Engines
Description | Propulsion | Auxiliary
Median Life (years) | 13 | 17
Annual Activity (hours) | 943 | 724
Engine Service Life (hours) | 12259 | 12308
Load Factor | 45% | 56%
Engine Operational Life at 100% Load (hours) | 5516.55 | 6892.48

## RIA-Recreational Marine
Regulatory Impact Analysis: Control of Emissions of Air Pollution from Locomotive Engines and Marine Compression Ignition Engines Less than 30 Liters per Cylinder
Source: | U.S. Environmental Protection Agency
EPA420-R-08-001, March 2008
https://nepis.epa.gov/Exe/ZyPDF.cgi/P10023S4.PDF?Dockey=P10023S4.PDF
Table 3-56: Recreational Marine Diesel Modeling Inputs, Page 3-64
NONROAD Model Input | Inboard | Outboard
2000 Population | 291387 | 9819
Average Horsepower |  | 32.25
Annual Activity (hours) | 200 | 150
Load Factor | 35% | 35%
Median Life (hours at full load) | 1400 | 1050
Median Life (years) | 20 | 20
Table 3-57: Recreational Marine Inboard Diesel Population, Page 3-64
Horsepower Range | Average HP | Population
0 - 11 | 9.736 | 9126
11 - 16 | 14.92 | 4478
16 - 25 | 21.41 | 9908
25 - 40 | 31.2 | 5421
40 - 50 | 42.4 | 1002
50 - 75 | 56.19 | 8784
75 - 100 | 94.22 | 7397
100 - 175 | 144.9 | 60632
175 - 300 | 223.1 | 99703
300 - 600 | 387.1 | 73546
600 - 750 | 677 | 2902
750 - 1000 | 876.5 | 5502
1000 - 1200 | 1154 | 448
1200 - 2000 | 1369 | 1573
2000 - 3000 | 2294 | 964
Total |  | 291386
Tables 3-58 and 3-59: Baseline PM10, NOX, HC, and CO Zero-Hour Emission Factors and Deterioration Factors for Recreational Marine Diesel Engines, Pages 3-65 and 3-66
Horsepower | PM10 (gm/hp-hr) |  |  | NOX (gm/hp-hr) |  |  | HC (gm/hp-hr) |  |  | CO (gm/hp-hr)
Range | Base | Tier 1 | Tier 2 | Base | Tier 1 | Tier 2 | Base | Tier 1 | Tier 2 | Base | Tier 1 | Tier 2
0 - 11 | 1 | 0.45 | 0.38 | 10 | 5.23 | 4.39 | 1.5 | 0.76 | 0.68 | 5 | 4.11 | 4.11
11 - 16 | 0.9 | 0.27 | 0.19 | 8.5 | 4.44 | 3.63 | 1.7 | 0.44 | 0.21 | 5 | 2.16 | 2.16
16 - 25 | 0.9 | 0.27 | 0.19 | 8.5 | 4.44 | 3.63 | 1.7 | 0.44 | 0.21 | 5 | 2.16 | 2.16
25 - 50 | 0.8 | 0.34 | 0.23 | 6.9 | 4.73 | 3.71 | 1.8 | 0.28 | 0.54 | 5 | 1.53 | 1.53
50 - 75 | 0.16 | 0.16 | 0.13 | 6.67 | 6.67 | 3.82 | 0.22 | 0.22 | 0.2 | 0.95 | 0.95 | 0.95
75 - 100 | 0.16 | 0.16 | 0.13 | 6.67 | 6.67 | 3.82 | 0.22 | 0.22 | 0.2 | 0.95 | 0.95 | 0.95
100 - 175 | 0.16 | 0.16 | 0.13 | 6.67 | 6.67 | 3.82 | 0.22 | 0.22 | 0.2 | 0.95 | 0.95 | 0.95
175 - 300 | 0.16 | 0.16 | 0.09 | 6.67 | 6.67 | 4.46 | 0.22 | 0.22 | 0.25 | 0.95 | 0.95 | 0.95
300 - 600 | 0.16 | 0.16 | 0.082 | 6.67 | 6.67 | 4.42 | 0.22 | 0.22 | 0.33 | 0.95 | 0.95 | 0.95
600 - 750 | 0.16 | 0.16 | 0.082 | 6.67 | 6.67 | 4.42 | 0.22 | 0.22 | 0.33 | 0.95 | 0.95 | 0.95
750 - 1200 | 0.16 | 0.16 | 0.082 | 6.67 | 6.67 | 4.42 | 0.22 | 0.22 | 0.33 | 0.95 | 0.95 | 0.95
> 1200 | 0.16 | 0.16 | 0.082 | 6.67 | 6.67 | 4.42 | 0.22 | 0.22 | 0.33 | 0.95 | 0.95 | 0.95
Deterioration Factor ("A") | 0.473 | 0.473 | 0.473 | 0.024 | 0.024 | 0.009 | 0.047 | 0.047 | 0.034 | 0.185 | 0.101 | 0.101
Table 3-60: Baseline (50-State) Emissions for Recreational Marine Diesel Engines (short tons), Page 3-67
Year | PM10 | PM2.5 | NOX | VOC | HC | CO | SO2
2002 | 1130 | 1096 | 40437 | 1540 | 1462 | 6467 | 5145
2003 | 1161 | 1126 | 41572 | 1578 | 1499 | 6642 | 5290
2004 | 1192 | 1156 | 42704 | 1618 | 1536 | 6816 | 5436
2005 | 1223 | 1186 | 43835 | 1656 | 1573 | 6989 | 5582
2006 | 1247 | 1210 | 44089 | 1720 | 1633 | 7161 | 5621
2007 | 1054 | 1023 | 44307 | 1783 | 1693 | 7331 | 2967
2008 | 915 | 888 | 44513 | 1846 | 1753 | 7499 | 993
2009 | 937 | 909 | 44648 | 1912 | 1816 | 7665 | 1017
2010 | 935 | 907 | 44772 | 1979 | 1879 | 7829 | 764
2011 | 938 | 910 | 44880 | 2045 | 1942 | 7991 | 578
2012 | 934 | 906 | 44977 | 2112 | 2006 | 8150 | 311
2013 | 935 | 907 | 45064 | 2179 | 2069 | 8308 | 113
2014 | 952 | 924 | 45139 | 2246 | 2133 | 8464 | 136
2015 | 969 | 940 | 45208 | 2313 | 2196 | 8618 | 150
2016 | 984 | 954 | 45270 | 2380 | 2260 | 8771 | 153
2017 | 998 | 968 | 45327 | 2448 | 2325 | 8922 | 156
2018 | 1011 | 981 | 45378 | 2516 | 2389 | 9073 | 156
2019 | 1024 | 994 | 45427 | 2584 | 2454 | 9223 | 159
2020 | 1037 | 1006 | 45477 | 2653 | 2520 | 9374 | 162
2021 | 1050 | 1019 | 45531 | 2723 | 2586 | 9525 | 165
2022 | 1063 | 1031 | 45586 | 2793 | 2652 | 9675 | 168
2023 | 1075 | 1043 | 45649 | 2862 | 2718 | 9825 | 171
2024 | 1087 | 1054 | 45729 | 2932 | 2784 | 9975 | 174
2025 | 1099 | 1066 | 45842 | 3000 | 2849 | 10124 | 177
2026 | 1112 | 1079 | 46114 | 3064 | 2910 | 10279 | 180
2027 | 1127 | 1093 | 46549 | 3124 | 2967 | 10439 | 183
2028 | 1143 | 1108 | 47030 | 3184 | 3023 | 10601 | 186
2029 | 1159 | 1124 | 47551 | 3242 | 3079 | 10765 | 189
2030 | 1175 | 1140 | 48102 | 3299 | 3133 | 10930 | 192
2031 | 1192 | 1156 | 48671 | 3356 | 3187 | 11095 | 195
2032 | 1208 | 1172 | 49257 | 3412 | 3240 | 11262 | 199
2033 | 1226 | 1189 | 49861 | 3468 | 3294 | 11429 | 202
2034 | 1243 | 1205 | 50477 | 3524 | 3346 | 11596 | 205
2035 | 1260 | 1222 | 51106 | 3579 | 3399 | 11765 | 208
2036 | 1278 | 1239 | 51748 | 3634 | 3451 | 11933 | 211
2037 | 1295 | 1256 | 52399 | 3689 | 3503 | 12102 | 214
2038 | 1313 | 1274 | 53062 | 3744 | 3555 | 12272 | 217
2039 | 1331 | 1291 | 53735 | 3798 | 3607 | 12442 | 220
2040 | 1349 | 1308 | 54417 | 3852 | 3659 | 12613 | 223
Representative Recreational Marine Diesel Engines
Description | Inboard | Outboard
Median Life (years) | 20 | 20
Annual Activity (hours) | 200 | 150
Engine Service Life (hours) | 4000 | 3000
Load Factor | 35% | 35%
Engine Operational Life at 100% Load (hours) | 1400 | 1050

## Parameters
Description | Parameter
Grams per Pound | 453.59
Pounds per Ton | 2000
Grams per Ton | 907180
Days per Year | 365

## NONROAD Scrappage Curve
NONROAD Model Scrappage Curve from NATION.GRW Data File - Matches Parameters in MOVES2014a nrscrappagecurve Table
Fraction of | Portion of
Useful Life Used | Equipment Srapped
0 | 0
0.0294 | 0.5
0.0588 | 1
0.08705 | 1.5
0.1153 | 2
0.14235 | 2.5
0.1694 | 3
0.19535 | 3.5
0.2213 | 4
0.24615 | 4.5
0.271 | 5
0.29475 | 5.5
0.3185 | 6
0.3412 | 6.5
0.3639 | 7
0.3856 | 7.5
0.4073 | 8
0.42795 | 8.5
0.4486 | 9
0.4683 | 9.5
0.488 | 10
0.5067 | 10.5
0.5254 | 11
0.5432 | 11.5
0.561 | 12
0.5779 | 12.5
0.5948 | 13
0.6108 | 13.5
0.6268 | 14
0.6419 | 14.5
0.657 | 15
0.6713 | 15.5
0.6856 | 16
0.69905 | 16.5
0.7125 | 17
0.7252 | 17.5
0.7379 | 18
0.7498 | 18.5
0.7617 | 19
0.77285 | 19.5
0.784 | 20
0.79445 | 20.5
0.8049 | 21
0.81465 | 21.5
0.8244 | 22
0.83345 | 22.5
0.8425 | 23
0.85095 | 23.5
0.8594 | 24
0.8672 | 24.5
0.875 | 25
0.8822 | 25.5
0.8894 | 26
0.89605 | 26.5
0.9027 | 27
0.90875 | 27.5
0.9148 | 28
0.92035 | 28.5
0.9259 | 29
0.93095 | 29.5
0.936 | 30
0.94055 | 30.5
0.9451 | 31
0.9492 | 31.5
0.9533 | 32
0.957 | 32.5
0.9607 | 33
0.96395 | 33.5
0.9672 | 34
0.9701 | 34.5
0.973 | 35
0.9755 | 35.5
0.978 | 36
0.9802 | 36.5
0.9824 | 37
0.9843 | 37.5
0.9862 | 38
0.9878 | 38.5
0.9894 | 39
0.9907 | 39.5
0.992 | 40
0.9931 | 40.5
0.9942 | 41
0.99505 | 41.5
0.9959 | 42
0.9966 | 42.5
0.9973 | 43
0.9978 | 43.5
0.9983 | 44
0.99865 | 44.5
0.999 | 45
0.99925 | 45.5
0.9995 | 46
0.99965 | 46.5
0.9998 | 47
0.99985 | 47.5
0.9999 | 48
0.99995 | 49
1 | 50
1.0001 | 51
1.0001 | 52
1.0002 | 52.5
1.0002 | 53
1.0004 | 53.5
1.0005 | 54
1.0008 | 54.5
1.001 | 55
1.0013 | 55.5
1.0017 | 56
1.0022 | 56.5
1.0027 | 57
1.0034 | 57.5
1.0041 | 58
1.005 | 58.5
1.0058 | 59
1.0069 | 59.5
1.008 | 60
1.0093 | 60.5
1.0106 | 61
1.0122 | 61.5
1.0138 | 62
1.0157 | 62.5
1.0176 | 63
1.0198 | 63.5
1.022 | 64
1.0245 | 64.5
1.027 | 65
1.0299 | 65.5
1.0328 | 66
1.036 | 66.5
1.0393 | 67
1.043 | 67.5
1.0467 | 68
1.0508 | 68.5
1.0549 | 69
1.0595 | 69.5
1.064 | 70
1.0691 | 70.5
1.0741 | 71
1.0796 | 71.5
1.0852 | 72
1.0913 | 72.5
1.0973 | 73
1.1039 | 73.5
1.1106 | 74
1.1178 | 74.5
1.125 | 75
1.1328 | 75.5
1.1406 | 76
1.149 | 76.5
1.1575 | 77
1.1665 | 77.5
1.1756 | 78
1.1853 | 78.5
1.1951 | 79
1.2055 | 79.5
1.216 | 80
1.2271 | 80.5
1.2383 | 81
1.2502 | 81.5
1.2621 | 82
1.2748 | 82.5
1.2875 | 83
1.301 | 83.5
1.3144 | 84
1.3287 | 84.5
1.343 | 85
1.3581 | 85.5
1.3732 | 86
1.3892 | 86.5
1.4052 | 87
1.4221 | 87.5
1.439 | 88
1.4568 | 88.5
1.4746 | 89
1.4933 | 89.5
1.512 | 90
1.5317 | 90.5
1.5514 | 91
1.572 | 91.5
1.5927 | 92
1.6144 | 92.5
1.6361 | 93
1.6588 | 93.5
1.6815 | 94
1.7052 | 94.5
1.729 | 95
1.7538 | 95.5
1.7787 | 96
1.8047 | 96.5
1.8306 | 97
1.8577 | 97.5
1.8847 | 98
1.9129 | 98.5
1.9412 | 99
1.9706 | 99.5
2 | 100